## PCBWay_bom
Designator	Quantity	Value	Footprint	Package	MPN	DNP	Mount_Type	Description	Sim.Pins
C1, C14, C15, C16	4	10nF	C_1206_3216Metric_Pad1.33x1.80mm_HandSolder				smt	Unpolarized capacitor
C10, C7, C9	3	22uF	CP_EIA-7343-31_Kemet-D_HandSolder				smt	Polarized capacitor, small symbol
C11, C24, C6	3	47uF	CP_EIA-7343-31_Kemet-D_HandSolder				smt	Polarized capacitor, small symbol
C12, C18, C20, C22, C26, C27, C28, C29, C3, C30, C31, C4, C5, C8	14	39nF	C_1206_3216Metric_Pad1.33x1.80mm_HandSolder				smt	Unpolarized capacitor
C13, C17	2	1uF	C_1206_3216Metric_Pad1.33x1.80mm_HandSolder				smt	Unpolarized capacitor
C19, C2, C21, C23	4	100nF	C_1206_3216Metric_Pad1.33x1.80mm_HandSolder				smt	Unpolarized capacitor
C25	1	10uF	CP_EIA-7343-31_Kemet-D_HandSolder				smt	Polarized capacitor, small symbol
D1, D2	2	LED	LED_D3.0mm				tht	Light emitting diode	1=K 2=A
J1, J2, J3	3	MHz 10	SMA_Amphenol_132289_EdgeMount				smt	small coaxial connector (BNC, SMA, SMB, SMC, Cinch/RCA, LEMO, ...)
J10, J11, J12, J9	4	MHz 25	SMA_Amphenol_132289_EdgeMount				smt	small coaxial connector (BNC, SMA, SMB, SMC, Cinch/RCA, LEMO, ...)
J13	1	MHz 50	SMA_Amphenol_132289_EdgeMount				smt	small coaxial connector (BNC, SMA, SMB, SMC, Cinch/RCA, LEMO, ...)
J4	1	MHz 10 Source	SMA_Amphenol_132289_EdgeMount				smt	small coaxial connector (BNC, SMA, SMB, SMC, Cinch/RCA, LEMO, ...)
J5	1	MHz 10 LPF	SMA_Amphenol_132134-11_Vertical				tht	small coaxial connector (BNC, SMA, SMB, SMC, Cinch/RCA, LEMO, ...)
J6	1	Conn_02x07_Odd_Even	PinHeader_2x07_P2.54mm_Vertical				tht	Generic connector, double row, 02x07, odd/even pin numbering scheme (row 1 odd numbers, row 2 even numbers), script generated (kicad-library-utils/schlib/autogen/connector/)
J7	1	MHz 50 LPF	SMA_Amphenol_132134-11_Vertical				tht	small coaxial connector (BNC, SMA, SMB, SMC, Cinch/RCA, LEMO, ...)
J8	1	Jack-DC	BarrelJack_Horizontal				tht	DC Barrel Jack
L1, L2	2	TCCH-80+	Minicircuits_GU1604				smt	Inductor
Logo1	1	LOGO	F4LHU				tht	Logo F4LHU
Q1, Q2	2	2N2222	TO-92_Inline_Wide				tht	0.2A Ic, 40V Vce, Small Signal NPN Transistor, TO-92
R1	1	220R	R_1206_3216Metric_Pad1.30x1.75mm_HandSolder				smt	Resistor
R10, R14, R22	3	0	R_1206_3216Metric_Pad1.30x1.75mm_HandSolder				smt	Resistor
R11, R25, R26, R27, R28, R29, R31, R32, R33, R34, R4, R7, R8	13	30	R_1206_3216Metric_Pad1.30x1.75mm_HandSolder				smt	Resistor
R12, R17	2	500R	Potentiometer_Bourns_3299W_Vertical				tht	Trimmable resistor (preset resistor)
R13, R16, R18	3	120R	R_1206_3216Metric_Pad1.30x1.75mm_HandSolder				smt	Resistor
R15	1	2k	Potentiometer_Bourns_3299W_Vertical				tht	Trimmable resistor (preset resistor)
R19	1	300	R_2512_6332Metric_Pad1.40x3.35mm_HandSolder				smt	Resistor
R2	1	330R	R_1206_3216Metric_Pad1.30x1.75mm_HandSolder				smt	Resistor
R20	1	160	R_2512_6332Metric_Pad1.40x3.35mm_HandSolder				smt	Resistor
R21, R3, R30, R6	4	100	R_1206_3216Metric_Pad1.30x1.75mm_HandSolder				smt	Resistor
R23, R5	2	5k	Potentiometer_Bourns_3299W_Vertical				tht	Trimmable resistor (preset resistor)
R24, R9	2	5k1	R_1206_3216Metric_Pad1.30x1.75mm_HandSolder				smt	Resistor
TP1	1	MHZ50_A	TestPoint_THTPad_1.5x1.5mm_Drill0.7mm				tht	test point
TP2, TP3, TP_GND1	3	Gnd	TestPoint_THTPad_1.5x1.5mm_Drill0.7mm				tht	test point
TP4	1	MHZ50_B	TestPoint_THTPad_1.5x1.5mm_Drill0.7mm				tht	test point
TP_P15V1	1	+15V	TestPoint_THTPad_1.5x1.5mm_Drill0.7mm				tht	test point
TP_P3V3	1	+3.3V	TestPoint_THTPad_1.5x1.5mm_Drill0.7mm				tht	test point
TP_P5V1	1	+5V	TestPoint_THTPad_1.5x1.5mm_Drill0.7mm				tht	test point
TP_VBUS1	1	+16V	TestPoint_THTPad_1.5x1.5mm_Drill0.7mm				tht	test point
U1, U8, U9	3	551MLFT	SOIC-8_5.3x6.2mm_P1.27mm				smt
U2, U3, U6	3	LT1085-ADJ	TO-220-3_Vertical				tht	3.0A 25V LDO Linear Regulator, Adjustable Output, TO-220/TO-263
U4	1	ERA-1SM+	WW107				smt
U5	1	ERA-5SM+	WW107				smt
U7	1	74LVC74	SSOP-8_2.95x2.8mm_P0.65mm				smt